## CBCalculator
Climate Battery Calculator - Ver 2.0 | [5 empty] | VERSION HISTORY:
This Climate Battery Calculator was originally developed as the SHCS Calculator by John Cruickshank, designer and inventor who partnered with Jerome to develop the climate battery technology. John has since passed on, but his contributions to passive solar greenhouse heating are still being used and improved upon today, and he will always be remembered and appreciated. Calculator Versions 2.0 and later are maintained by design firm Eco Systems Design, a collaboration of Jerome Ostentowski (founder of CRMPI & climate battery expert), Michael Thompson (chief architect and local food advocate), and Will Lennox (greenhouse systems designer, solar energy specialist). Please have patience with this calculator as the thermodynamics of climate battery heat transfer is continuously studied and refined. | [5 empty] | 1.0 - 2004, first stab at it, tubing air speeds and exchange rates guessed at from two of my prototypes, VERY CONSERVATIVE CHOICE OF AIR FLOWS AND FAN SIZES (Max exchange of 5 times per hour and Max tubing air speed of 4 feet per sec) DELETED (Cruickshank) |  | 1.1 - 2008, minor usability edits. Added comments to reflect that some field trials are changing the recommended air exchanges per hour and tubing air speeds. Larger energy transfers have been achieved using air flows 2-4 times my initial guesses. (Cruickshank)
Basic Instructions: First and foremost, be sure to CLEAR any entries in the yellow or green cells that don't apply to you. THEN follow these STEPS: STEP ONE - FILL IN THE YELLOW DATA CELLS - Calculate the Greenhouse Volume. We always start by calculating the total air volume of the greenhouse. If you know it already, there is a place to insert it. STEP TWO to STEP FIVE - FILL IN THE GREEN DATA CELLS for your fan, tubing and energy data - Read your results in the blue cells. STEP SIX - Take a look at your local climate to get an idea of expected structure heat loss based on geometry and insulation. Compare your Heating Degree Days and average high/low temps to Aspen, CO for an idea of how your local climate compares to that at the Central Rocky Mountain Permaculture Institute on Basalt Mountain. Please share your numbers, provide feedback, and discuss your findings to further the understanding of this technology. Enjoy! | [5 empty] | 1.2 -2009 Edited Calcs in Hoop Section Calculator, changed Width to Radius. (Cruickshank) |  | 2.0 - 2017, Recovered. Updated to remove broken hyperlinks, remove lost functionality, simplify volume calculations, modernize cost estimates, added climate effects, etc. Some format changed to enhance ease of use. Changed SHCS to Climate Battery (Eco Systems Design)
Remember, we first calculate the volume of air in the greenhouse - fill in the YELLOW DATA cells in the Greenhouse Dimensions yellow section below.
After that, the next steps using the GREEN CELLS would start with selecting the number and size of the FANS to use to move all that air underground - Play around with the GREEN DATA CELLS to get close to the desired outcome in the BLUE CELLS "Air Changes/Hour" and "Tubing Air Speed". Fill out all GREEN CELLS in worksheet, playing with values to achieve desired outcomes in BLUE CELLS.
NOTE: Remember - your important Calculated figures are in cells this color for the entire sheet. Don't change the italized BLUE Formula Cells!!!
STEP ONE - Calculate the Greenhouse's Total Air Volume from it's Dimensions |  | Just enter the Total Greenhouse Floor Area and Volume below if you already know it. | The greenhouse "BOX" section refers to the space that is defined by the straight up walls - the volume from the floor just to the top of the walls. Then you calculate and add in the volume of the roof section above the BOX section, usually hoops... Use the Hoop Roof Section's calculator if you have a hoop style curved roof. A half circle hoop house has an 180 degree included arc. This Hoop Section calculator applies only if the Diameter of the hoop's curve is the same as the width of the greenhouse. PS - it usually isn't! If you have a gabled or shed roof, you can just measure the height from the top of the walls to the top of the peak - fill in the respective Length and Width that apply and you will have the volume of your shed or gabled roof section included in the Total Greenhouse Volume. NOTE: IF NONE OF THESE VOLUME CALCS APPLY TO YOUR GREENHOUSE SHAPE, YOU CAN SIMPLY ENTER YOUR TOTAL AREA AND VOLUME BELOW AND CLEAR ALL OF THE OTHER YELLOW CELLS.
Box Section | Height | Length | Width | Box Section Sub total CUFT | Hoop Roof Sections | Arc Included | Radius | Length | Hoop Roof Section Sub Total CUFT
Main | 6 | 60 | 20 | 7200 | Main | 0 | 10 | 60 | 0
Shed or Gable Roof Sections | Height above Box Section Wall | Length | Width | Roof Section Sub total CUFT | Total Hoop Section CU/FT |  |  |  | 0
Main | 0 | 0 | 0 | 0 | Total Floor Space Square footage > |  |  |  | 1200
Total Box and Roof Section CUFT > |  |  |  | 7200 | Total GH Air Volume > |  |  |  | 7200
If the calculator volume fails to work for your unique design, just enter your own total floor area and volume here > |  |  |  | Greenhouse Floor Area (SF) Manual Entry: |  | 0 | Greenhouse Volume (CF) Manual Entry: |  | 0
Important Ratios for Performance Comparison:
Initial ballpark figure for total feet of 4" tubing for three layer concept design (about 1.33 feet per sqft of GH) > | 1596 | For every sq/ft of floor there is this many cu/ft of air : >> | 6 | Total wall area for Box Sections | 960 | Total roof area for Shed or Gable Section (approximate!) | 0 | For every sq/ft of floor there is this much sq/ft of exposed walls and roofs (approximate!) >> | 1.25
Now you decide how many and how big the FANS are going to be to move all the air in the greenhouse underground at least 5 times per hour when the sun is shining. Play with the Number of Fans and watch the affected BLUE cells. Initial low end Design Numbers: at least 5 air exchanges per hour (filled in for you) and at least 2-4 feet per sec air speed in the Heat Exchange Tubing. These initial suggestions have been shown to provide at least 11 months of frost free Mediterranean climate in high altitude sunny Colorado AG Zone 4 with winterized solar heated greenhouses. Play around with the Number of Fans and the Fan CFM to get these parameters. Field trials indicate increasing energy transfers with increasing exchanges and air tubing speeds - up to 4 times more air exchanges has been trialed with favorable results.
STEP TWO Fans |  | Enter the number of fans you think might work. start with one per 2000 square foot of floor space. THEN, referring to the calculated CFM below, enter the CFM rating for the actual fan you have in mind or on hand (if you have the manufacturer's data sheet, use the CFM rating for 0.1" or 0.2" backpressure). Inline duct fans work well, if you can get one with sufficient flow, otherwise horizontal airflow fans work well also, as the pressure needed is relatively low. Fan speed controllers can be used to slow down a fan, and can be useful for "tuning" your climate battery from winter to summer. Play around with airflows, watching the Air Changes per Hour change... Experience in Colorado suggests that at least 5 exchanges per hour is ideal.
Number of Fans/Climate Batteries | Volume Air Changes/Hour you want in your design | Fan CFM Calculated | Fan CFM known or from Manufacturer's List | Volume Air Changes/Hour Calculated for existing fan
1 | 5 | 600 | 1000 | 8.3333
A Standard underground tubing design uses buried 4" ADS tubing as a means to circulate the air of the greenhouse down through the soil. Three layers of 25' to 35' pieces are buried parallel to each other creating a tubing network under the entire floor area of the greenhouse. Tubing ends at one end of this network are plumbed together such that at least one fan per climate battery can move greenhouse air down through all of the tubes equally. At the other end of the network, the tubing is identically plumbed together so that all the air returns back to the greenhouse. Enough tubing is included to provide effective heat exchange to and from the soil for at least 8 hours. That requires spacing the tubing such that there is at least 10-14" of soil between adjacent tubing walls with the upper wall of the top layer deep enough to avoid gardening damage from above.
STEP THREE - Heat Exchange Tubing |  | Enter the tubing length - 25-35 feet has proven to work well, and then enter the number of tubes you need each fan to handle. Tubing lengths greater than 35' will begin to diminish the efficiency of heat transfer, you will end up with warmer and cooler sides of your greenhouse soil. Play around with different configurations, watching the blue cells change. Colorado climate batteries have suggested the "Tubing Air Speed" can be as low as 2 to 4 feet per second. Field trials have suggested air flows 2 to 4 times larger may also be effective.
Number of Climate Batteries (equal to # of Fans) | Layers of tubing per battery | Nominal Tubing Diameter (inches) | Effective Inside Diameter (inches) | Average Length of tubing (feet) | # of tubes per layer: | Total # of Tubes | Total Tubing Effective Area SQFT | Total Feet of Tubing | Tubing Air Speed FT/SEC
2 | 3 | 4 | 4 | 27 | 12 | 72 | 6.28 | 1944 | 5.3079
Manifold Diameter (inches): | If using ADS, Manifold Rib Spacing (inches) | Pick Multiple of Rib Spacing for tube spacing: | Tube spacing horizontal (inches) | Tube Spacing Vertical (inches) | Top layer depth below soil (inches) | Trench/Excavation Depth (inches) | Climate Battery Heat Exchange Tube Array Width (feet) | Climate Battery Soil Volume CUFT: | Time in each Tube in SEC
15 | 2.625 | e.g. H29*5 | 18.375 | 12 | 12 | 40 | 18.375 | 4000 | 5.0868
STEP FOUR - Cost of system hardware |  | Enter the values that apply in the green cells. You can make a cheap Climate Battery by salvaging fans, thermostats, barrels and/or culvert materials for Risers and Manifolds. Repair, Re-use, Recycle!
Per foot cost of your tubing in dollars (don't forget cost for factory-installed sock) | Total Tubing Cost | Cost of each Riser (e.g. 18" N-12 ADS, or 55gal barrel) | Total Manifold cost | Cost of each Manifold (e.g. 15" N-12 ADS) | Total Manifold cost | Cost of Fans | Total Fan cost | Controls Package (only one required per greenhouse system) | Total Hardware Costs
0.65 | 1263.6 | 250 | 500 | 200 | 400 | 150 | 300 | 1000 | 2763.6
STEP Five - Payback Calculations |  | Enter the correct rates for your situation in the green data cells. Enter the # of days you expect to get a 1 F deg Rise in the soil temperature. In Colorado, we get at least 180 days per year of full sunny gain sufficient to raise our soil mass temperature about one degree in a day. Your zone can be de-rated using Colorado as your reference. Florida and most of the SW are about the same solar incidence, the NE and NW may be as low as 100, the Mid States could be around 150. I'd like to put a calculated number here based on your Degree Day and Solar Exposure data, but that will have to be managed later... for now, we are stuck with a WAG solution (wild ass guess (:-) If you know an UNVENTED greenhouse in your area can get to 90 deg F for most of any one day, guess how many full days that might happen - that's the figure we are after.
Mass of heatsink in pounds with soil mass at 75 lbs per cubic foot | 300000 | Heat stored with a 1 F deg rise in soil temp | 300000 | Your Therm cost ($ per 100,000 BTU's) look up local rates | 1.47 | Stored heat value as natural gas cost per 1 F deg rise | 4.41 | # of days you expect get a 1 F deg Rise in the soil temperature. | 180
Gas Value gained each year | 793.8 | Your Electricity Cost in $/kilowatt hour (check local rates) | 0.103 | Annual Fan Operating cost (enter data below) | 35.5968 | Yearly Net | 758.2032 | Hardware Payback in Years | 3.6449
Fan Power Calculation | Volts | Amps | Wattage | Daily Hours | Number of fans (from A26) | Total Daily KiloWatts
| 120 | 2 | 240 | 8 | 1 | 1.92
Step 6: Climate Effects |  | Enter information for your site found in online weather databases, such as Wunderground.com, DegreeDays.net, Weatherspark.com, NREL Solar Insolation Maps and NREL TMY3 Weather Data.
Local Climate Data: |  | Heating Degree Days per year at Location (Base65°F) | 0 | Cooling Degree Days at Location | 0 | Average Yearly Low Temperature (°F) | 0 | Average Yearly High Temperature (°F) | 0
Aspen, CO Comparison: |  | Heating Degree Days at Aspen Airport (Base65°F) | 8619 | Heating Degree Days at Aspen Airport (Base65°F) | 415 | Average Yearly Low Temperature (°F) | 7 | Average Yearly High Temperature (°F) | 77
Greenhouse Geometry & Insulation:
Potential Greenhouse Heat Loss: |  | Glazed Roof Area (sf): | Insulated Roof Area (sf): | Glazed Walls Area (sf): | Insulated Walls Area (sf): | Insul Curtain Loss Reduct (25% typ.): | Air Leakage Factor | Total Heat Loss Factor (Btu/hr°F)
|  | 3400 | 0 | 1200 | 600 | 0% | 2 | 6307.6374
|  | GlazRoof R-Value: | Isul. Roof R-Value: | Glaz.Wall R-Value: | Isul. Wall R-Value: | Interior Design Temp (°F): | Glazing Solar Heat Gain Coeff: | Average Yearly Maximum Heat Loss (Btu/hr)
|  | 1.43 | 15 | 1.63 | 15 | 40 | 0.82 | 252305.4957
Potential Greenhouse Heat Gain: |  | Summer Sun Area (sf): | Summer Daily Insolation (kwh/m2/day) | Converted (Btu/ft^2*day) | Summer Heat Gain (Btu/day): | Winter Sun Area (sf): | Winter Insolation (kwh/m2/day) | Converted (Btu/ft2/day) | Winter Daily Heat Gain (Btu/day):
|  |  | 7.5 | 2377.5 | 4682819.1 |  | 4.5 | 1426.5 | 2247051.33
|  | 2402 | Summer Max Hourly Insolation (w/m2) | Converted (Btu/ft^2*hr) | Summer Heat Gain (Btu/hr): | 1921 | Winter Average Insolation (w/m2) | Converted (Btu/ft^2*hr) | Winter Hourly Heat Gain (Btu/hr):
|  |  | 1000 | 317 | 624375.88 |  | 500 | 158.5 | 249672.37
Example Heat Transfer to Climate Battery (play with in/out temperatures to see heat transfer magnitude, RH psychrometric effects coming soon): |  | Air Density (lbm/ft3) | Air Heat Capacity (Btu/lb°F) | Greenhouse Temperature (CB Intake) (°F): | Greenhouse Relative Humidity (CB Intake): | Heat Transfer to Climate Battery, w/o effects of latent heat (Btu/hr): |  | Heat Transfer Efficieny (percentage of heat gained in greenhouse):
|  | 0.07353 | 0.24 | 90 | 90% | 21176.64 |  | 8.482%
|  | Water Heat Capacity (Btu/lb°F) | Water Latent Heat Capacity (Btu/lb) | Climate Battery Exhaust Temp (°F): | CB Exhaust RH: | Latent Heat Transfer Factor (tbd with further research, psychrometrics): |  | Potential Heat Transfer to Climate Battery w/ Latent Heat Exchange(Btu/hr):
|  | 1 | 1000 | 70 | 60% | 5 |  | 105883.2

## ADSRibSpacing
ADS Tubing
Diameter (inch) | Rib Spacing (inch)
12 | 1.9688
15 | 2.625
18 | 2.625
24 | 3.375
30 | 4.125